## Sheet1
Calculation for Coefficient of drag of (10 inch x 4.5 pitch) propeller |  |  | https://github.com/tu-darmstadt-ros-pkg/hector_quadrotor/blob/kinetic-devel/hector_quadrotor_model/matlab/parameter_QK_propulsion.m
Quantity | Symbol | Value | Ref. for formulae, papers and data points
rho (air density) | p | 1.225
angular frequency | omega | 1047.1557
chord length estimate (m) | c | 0.05 | Small-Scale Rotor Aeroacoustics for Drone Propulsion:A Review of Noise Sources and Control Strategies (page 4 last paragraph)
number of blades | N | 2
radius | R | 0.1269 | https://github.com/tu-darmstadt-ros-pkg/hector_quadrotor/blob/kinetic-devel/hector_quadrotor_model/matlab/parameter_QK_propulsion.m
omega=n*2.0*pi
1047.1557
Calculated torque | Q | 0.27373 | http://www.aerodynamics4students.com/propulsion/blade-element-propeller-theory.php
pi | pi | 3.1416
revolutions/second | n | 166.66
propeller diameter | D | 0.2538 | https://github.com/tu-darmstadt-ros-pkg/hector_quadrotor/blob/kinetic-devel/hector_quadrotor_model/matlab/parameter_QK_propulsion.m
coefficient of power (@10000 RPM) | Cp | 0.048 | https://www.apcprop.com/files/PER3_10x45MR.dat |  | Small-Scale Rotor Aeroacoustics for Drone Propulsion:A Review of Noise Sources and Control Strategies (page 4 last paragraph)
coefficient of torque (Cp/2*pi) | Cq | 0.0076394 | https://m-selig.ae.illinois.edu/props/propDB.html
Calculated coefficient of drag | Cd | 0.062864 | http://www.aerodynamics4students.com/aircraft-performance/blade-profile-drag.php